## BMS Board BOM
Reference | Value | Footprint | Datasheet | Capacitance | Color | Description | Height | Manufacturer_Name | Manufacturer_Part_Number | Mouser Part Number | Mouser Price/Stock | Resistance | Voltage, Current | Quantity
C1 | 08053C334KAT2A | CAPC2012X140N | https://componentsearchengine.com/Datasheets/1/08053C334KAT2A.pdf | .33 uF |  | AVX 0805 Standard 0.33uF Ceramic Multilayer Capacitor, 25 V dc, +125 | 1.4 | AVX | 08053C334KAT2A | 581-08053C334KAT2A | https://www.mouser.com/Search/Refine.aspx?Keyword=581-08053C334KAT2A |  |  | 1
> C2, C4-C13, C17 | 0805ZC104MAT2A | CAPC2012X94N | https://componentsearchengine.com/Datasheets/1/0805ZC104MAT2A.pdf | 100nF |  | Capacitor 0805 0.1UF +/-20% 10V |  | AVX | 0805ZC104MAT2A | 581-0805ZC104MAT2A | https://www.mouser.com/Search/Refine.aspx?Keyword=581-0805ZC104MAT2A |  |  | 12
C3 | TPSC107K010R0150 | CAPPM6032X280N | https://componentsearchengine.com/Datasheets/1/TPSC107K010R0150.pdf | 100 uF |  | Cap Tant Solid 100uF 10V C CASE 10% (6 X 3.2 X 2.6mm) SMD 6032-28 0.15 Ohm 125C T/R | 2.8 | AVX | TPSC107K010R0150 | 581-TPSC107K010R0150 | https://www.mouser.com/Search/Refine.aspx?Keyword=581-TPSC107K010R0150 |  |  | 1
> C14-C16 | 08053C225K4T2A | CAPC2012X94N |  | 2.2 uF |  | AVX - 08053C225K4T2A - SMD Multilayer Ceramic Capacitor, 2.2 uF, 25 V, 0805 [2012 Metric], +/- 10%, X7R | 0.94 | AVX | 08053C225K4T2A |  |  |  |  | 3
> H1-H4 | MountingHole | MountingHole:MountingHole_4mm_Pad_Better | ~ | [10 empty] | 4
J1 | 10129379-904002BLF | HDRRA4W67P0X254_1X4_1016X254X241P | https://cdn.amphenol-icc.com/media/wysiwyg/files/drawing/10129379.pdf |  |  | Headers & Wire Housings ECONOSTIK HEADER SR RA TH 1X4 | 2.41 | Amphenol | 10129379-904002BLF | 649-1012937990402BLF | https://www.mouser.co.uk/ProductDetail/Amphenol-FCI/10129379-904002BLF?qs=0lQeLiL1qybYsOE3kPCMFA%3D%3D |  |  | 1
J2 | 640456-3 | HDRV3W107P0X254_1X3_762X572X1080P | http://www.te.com/commerce/DocumentDelivery/DDEController?Action=showdoc&DocId=Customer+Drawing%7F640456%7FW3%7Fpdf%7FEnglish%7FENG_CD_640456_W3.pdf%7F640456-3 |  |  | 3 way MTA straight friction lock header | 10.795 | TE Connectivity | 640456-3 | 571-6404563 | https://www.mouser.co.uk/ProductDetail/TE-Connectivity-AMP/640456-3?qs=%2F35zJ5USjonzBh%2Fz7jaWrQ%3D%3D |  |  | 1
K1 | G5PZ-1A_DC12 | G5PZ1ADC12 | https://www.mouser.dk/datasheet/2/307/Omron_(ENG)G5PZ_E-1843616.pdf |  |  | General Purpose Relays PCB Power Relay Compact 20A, 12 VDC | 25 | Omron Electronics | G5PZ-1A DC12 | 653-G5PZ-1ADC12 | https://www.mouser.co.uk/ProductDetail/Omron-Electronics/G5PZ-1A-DC12?qs=vLWxofP3U2yqASFzOg0VVA%3D%3D |  |  | 1
> LED1, LED2 | HSML-C170-T0000 | LEDC2012X90N | https://docs.broadcom.com/docs/HSML-C170-T0000-DS100 |  | Orange | CHIP,TOP MT,ALINGAP,ORG - Bulk | 0.9 | Avago Technologies | HSML-C170-T0000 | 630-HSML-C170-T0000 | https://www.mouser.co.uk/ProductDetail/Broadcom-Avago/HSML-C170-T0000?qs=tMOYG%252Bw4%252BLxmTmD%252BKOjV4Q%3D%3D |  |  | 2
LS1 | CMI-9705-85-SMT-TR | CMI970585SMTTR |  |  |  | Piezo Buzzers & Audio Indicators buzzer, 9.7 mm x 9.7 mm x 5 mm deep, M, 12 VDC, 85 dB, Surface Mount, Audio Indicator | 5.5 | CUI Devices | CMI-9705-85-SMT-TR | 490-CMI-9705-85SMTTR | https://www.mouser.co.uk/ProductDetail/CUI-Devices/CMI-9705-85-SMT-TR?qs=P1JMDcb91o4Wun0lW9vptg%3D%3D |  |  | 1
> M1-M22 | AO3402 | Package_TO_SOT_SMD:SOT-23 | https://datasheet.lcsc.com/szlcsc/1808131821_Alpha-Omega-Semicon-AO3402_C14385.pdf | [10 empty] | 22
MCU1 | ItsyBitzy_M4 | Module:Adafruit_ItsyBitsy_M4 | https://www.adafruit.com/product/3800 | [10 empty] | 1
> O1-O20 | EL817(S)(C)(TU) | Package_SO:SOP-4_Optocoupler | https://www.mouser.com/datasheet/2/143/201407061833256242-365628.pdf | [10 empty] | 20
O21 | TLP2270_TP4,E | SOIC127P1105X220-8N | https://www.arrow.com/en/products/tlp2270-tp4e/toshiba |  |  | High Speed Optocouplers PHOTOCOUPLER GaAAs Infrared LED & Photo IC | 2.2 | Toshiba | TLP2270(TP4,E | 757-TLP2270TP4E | https://www.mouser.co.uk/ProductDetail/Toshiba/TLP2270TP4E?qs=byeeYqUIh0MfOygbGlY3Yg%3D%3D |  |  | 1
> P1-P6 | Power_Pad | SamacSys_Parts:Power_Pad | [11 empty] | 6
PORT1 | 430452221 | Molex:430452221 | [11 empty] | 1
PS1 | UA78M09CKVURG3 | UA78M09CKVURG3 | http://www.ti.com/lit/gpn/ua78m |  |  | 500-mA, 25-V linear voltage regulator | 2.52 | Texas Instruments | UA78M09CKVURG3 | 595-UA78M09CKVURG3 | https://www.mouser.com/Search/Refine.aspx?Keyword=595-UA78M09CKVURG3 |  | 9v 500mA | 1
PS2 | LM1117MPX-5.0_NOPB | SOT230P700X180-4N | http://www.ti.com/lit/gpn/lm1117 |  |  | Space saving 800-mA low-dropout linear regulator with internal current limit | 1.8 | Texas Instruments | LM1117MPX-5.0/NOPB | 926-LM1117MPX5.0NOPB | https://www.mouser.com/Search/Refine.aspx?Keyword=926-LM1117MPX5.0NOPB |  | 5v 800mA | 1
Q1 | STD12N60DM2AG | STD13N60DM2 | https://www.st.com/resource/en/datasheet/std12n60dm2ag.pdf |  |  | Automotive-grade N-channel 600 V, 0.380 typ., 10 A MDmesh DM2 Power MOSFET in a DPAK package | 2 | STMicroelectronics | STD12N60DM2AG | 511-STD12N60DM2AG | https://www.mouser.co.uk/ProductDetail/STMicroelectronics/STD12N60DM2AG?qs=%252BEew9%252B0nqrDrPnRRL16y%2Fg%3D%3D |  |  | 1
Q2 | AO3402 | Package_TO_SOT_SMD:SOT-23 | https://datasheet.lcsc.com/szlcsc/1808131821_Alpha-Omega-Semicon-AO3402_C14385.pdf | [10 empty] | 1
> R1-R20 | ERJ-6ENF1001V | RESC2012X70N | https://componentsearchengine.com/Datasheets/1/ERJ-6ENF1001V.pdf |  |  | Thick Film Resistors - SMD 0805 1Kohms 1% AEC-Q200 | 0.7 | Panasonic | ERJ-6ENF1001V | 667-ERJ-6ENF1001V | https://www.mouser.com/Search/Refine.aspx?Keyword=667-ERJ-6ENF1001V | 1 k |  | 20
> R21-R40, R101, R120, R121 | ERJ-S06F2002V | RESC2012X70N | https://www.mouser.com/datasheet/2/315/AOA0000C334-1314047.pdf |  |  | Thick Film Resistors 0805 20Kohms 1% Anti-Sulfur | 0.7 | Panasonic | ERJ-S06F2002V | 667-ERJ-S06F2002V | https://www.mouser.com/ProductDetail/Panasonic/ERJ-S06F2002V?qs=sGAEpiMZZMvdGkrng054t59%2FMXCyyixe0yzNlTwRWTk%3D | 20 k |  | 23
> R41-R100 | CRGP2512F12R | RESC6432X65N | https://componentsearchengine.com/Datasheets/1/CRGP2512F12R.pdf |  |  | Resistor Thick Film Pulse 2512 12R 1% | 0.65 | TE Connectivity | CRGP2512F12R | 279-CRGP2512F12R | https://www.mouser.com/Search/Refine.aspx?Keyword=279-CRGP2512F12R | 12 |  | 60
> R102-R113 | ERJ-UP6J103v | RESC2012X70N | https://componentsearchengine.com/Datasheets/1/ERJ-UP6J103V.pdf |  |  | Thick Film Resistors - SMD 0805 0.5W 5% 10KOhm Anti-sulfur AEC-Q200 | 0.7 | Panasonic | ERJ-UP6J103V | 667-ERJ-UP6J103V | https://www.mouser.com/Search/Refine.aspx?Keyword=667-ERJ-UP6J103V | 10 k |  | 12
> R114, R115 | ERJ-6ENF5600V | RESC2012X70N | https://componentsearchengine.com/Datasheets/1/ERJ-6ENF5600V.pdf |  |  | Thick Film Resistors - SMD 0805 560ohms 1% AEC-Q200 | 0.7 | Panasonic | ERJ-6ENF5600V | 667-ERJ-6ENF5600V | https://www.mouser.com/Search/Refine.aspx?Keyword=667-ERJ-6ENF5600V | 560 |  | 2
> R116, R117 | ERJ-P06F2200V | RESC2012X70N | https://componentsearchengine.com/Datasheets/1/ERJ-P06F2200V.pdf |  |  | Thick Film Resistors - SMD 0805 220ohms 0.5W 1% AEC-Q200 | 0.7 | Panasonic | ERJ-P06F2200V | 667-ERJ-P06F2200V | https://www.mouser.com/Search/Refine.aspx?Keyword=667-ERJ-P06F2200V | 220 |  | 2
> R118, R119 | ERJ-S06J472V | RESC2012X70N | https://componentsearchengine.com/Datasheets/1/ERJ-S06J472V.pdf |  |  | Thick Film Resistors - SMD 0805 4.7Kohms 5% Anti-Sulfur | 0.7 | Panasonic | ERJ-S06J472V | 667-ERJ-S06J472V | https://www.mouser.com/Search/Refine.aspx?Keyword=667-ERJ-S06J472V | 4.7 k |  | 2
> U1-U20 | INA149AID | SOIC127P600X175-8N | http://www.ti.com/lit/ds/symlink/ina149.pdf |  |  | Texas Instruments INA149AID, Differential Amplifier 8-Pin SOIC | 1.75 | Texas Instruments | INA149AID | 595-INA149AID | https://www.mouser.com/Search/Refine.aspx?Keyword=595-INA149AID |  |  | 20
> U21-U24 | TMP235AEDBZTQ1 | SOT95P237X112-3N | https://www.ti.com/lit/gpn/TMP235-Q1 |  |  | Automotive +/-1.5C 2.7V to 5.5V analog output temperature sensor with -13.6 mV/C gain | 1.12 | Texas Instruments | TMP235AEDBZTQ1 | 595-TMP235AEDBZTQ1 | https://www.mouser.com/Search/Refine.aspx?Keyword=595-TMP235AEDBZTQ1 |  |  | 4
> U25-U27 | ADS1248IPWR | SOP65P640X120-28N | http://www.ti.com/lit/gpn/ADS1248 |  |  | 24-Bit, 2kSPS, 8-Ch Delta-Sigma ADC for Precision Sensor Measurement | 1.2 | Texas Instruments | ADS1248IPWR | 595-ADS1248IPWR | https://www.mouser.com/Search/Refine.aspx?Keyword=595-ADS1248IPWR |  |  | 3
U28 | MAX6225ACSA+ | SOIC127P600X175-8N | https://componentsearchengine.com/Datasheets/1/MAX6225ACSA+.pdf |  |  | MAX6225ACSA+, Voltage Reference 2.499 to 2.501V, 0.02% 15mA 40V max. 8-Pin SOIC | 1.75 | Maxim Integrated | MAX6225ACSA+ | 700-MAX6225ACSA | https://www.mouser.com/Search/Refine.aspx?Keyword=700-MAX6225ACSA |  |  | 1
> U29-U31 | MCP23008-E_SO | SOIC127P1030X265-18N | https://componentsearchengine.com/Datasheets/1/MCP23008-E_SO.pdf |  |  | 8-bit I/O Expander,I2C,MCP23008-E/SO | 2.65 | Microchip | MCP23008-E/SO | 579-MCP23008-E/SO | https://www.mouser.com/Search/Refine.aspx?Keyword=579-MCP23008-E%2FSO |  |  | 3